## Failure rate calculation
[10 empty] | Power Supply |  | Clock Generation |  | PCI-Express Bridge |  | FPGA |  | DRAM |  | FMC interface
Ref | Qty | Descruiption | Reference | Manufacturer / Parn Nr | Package | FIT | Total FIT | Source | Note | Count | FIT | Count | FIT | Count | FIT | Count | FIT | Count | FIT | Count | FIT | Check
IC1 | 1 | 3V, 150mA Micropower Low-Dropout CMOS Voltage Regulator | LP5951MF-3.0/NOPB | NATIONAL SEMICONDUCTOR LP5951MF-3.0/NOPB | SOT23-5 | 5.4 | 5.4 | TI [1] |  |  | 0 | 1 | 5.4 |  | 0 |  | 0 |  | 0 |  | 0 | 0
IC2 | 1 | Spartan-6 LXT 1.2V FPGA, 296 User I/Os, 484-Ball Fine-Pitch BGA (1.0mm Pitch), Speed Grade 3, Commercial Grade, Pb-Free | XC6SLX45T-3FGG484C | XILINX XC6SLX45T-3FGG484C | BGA484 | 11 | 11 | Xlinx reliability report | CRAM + BRAM must be integrated |  | 0 |  | 0 |  | 0 | 1 | 11 |  | 0 |  | 0 | 0
IC3, IC7 | 2 | 2.7V to 5.5V, 250uA, Rail-to-Rail Output 16-Bit nanoDAC | AD5662BRMZ-1 | ANALOG DEVICES AD5662BRMZ-1 | MSOP8 | 0.64 | 1.28 | [3] Analog Devices | Wafer = .64 + package = 0 (MSOP) |  | 0 | 2 | 1.28 |  | 0 |  | 0 |  | 0 |  | 0 | 0
IC4 | 1 | 16 Meg x 16 x 8 Banks DDR3 SDRAM, +1.5V Supply | MT41J128M16HA-15E | MICRON TECHNOLOGY MT41J128M16HA-15E | BGA96 | 44 | 44 |  | No data found @ Micron, used [7] by analogy |  | 0 |  | 0 |  | 0 |  | 0 | 1 | 44 |  | 0 | 0
IC5, IC17 | 2 | 3.3V Sink/Source DDR Termination Regulator | TPS51200DRCT | TEXAS INSTRUMENTS TPS51200DRCT | SON10 | 0.1 | 0.2 | TI [1] |  | 2 | 0.2 |  | 0 |  | 0 |  | 0 |  | 0 |  | 0 | 0 |  | Power Supply | 148.208
IC6 | 1 | Four Output, Integrated VCO, Low-Jitter Clock Generator | CDCM61004RHBT | TEXAS INSTRUMENTS CDCM61004RHBT | QFN32 | 2.8 | 2.8 | TI [1] |  |  | 0 | 1 | 2.8 |  | 0 |  | 0 |  | 0 |  | 0 | 0 |  | Clock Generation | 122.108
IC8 | 1 | 32 Mbit, Low-Voltage, Serial Flash Memory With 75MHz SPI Bus Interface | M25P32-VMF6P | MICRON M25P32-VMF6P | SOIC16 | 57 | 57 | [4] Microchip | No data found @ Micron, Data from micochip by similarity |  | 0 |  | 0 |  | 0 | 1 | 57 |  | 0 |  | 0 | 0 |  | PCI-Express Bridge | 144.17
IC9, IC 11 | 2 | Dual Synchronous Step-Down Controller For Low Voltage Power Rails | TPS53126RGET | TEXAS INSTRUMENTS TPS53126RGET | QFN24 | 0.2 | 0.4 | TI [1] |  | 2 | 0.4 |  | 0 |  | 0 |  | 0 |  | 0 |  | 0 | 0 |  | FPGA | 166.708
IC10 | 1 | 2.5V Voltage Reference Diode | LM336M-2.5/NOPB | NATIONAL SEMICONDUCTOR LM336M-2.5/NOPB | SOIC8 | 3.3 | 3.3 | TI [1] |  |  | 0 | 1 | 3.3 |  | 0 |  | 0 |  | 0 |  | 0 | 0 |  | DRAM | 61.814
IC12 > IC14, IC18 | 4 | Configurable Multiple-Function Gate | SN74LVC1G97DBVR | TEXAS INSTRUMENTS SN74LVC1G97DBVR | SOT23-6 | 0.5 | 2 | TI [1] |  |  | 0 |  | 0 |  | 0 | 4 | 2 |  | 0 |  | 0 | 0 |  | FMC interface | 38.084
IC15 | 1 | x4 Lane PCI Express to Local Bridge | GN4124 | GENNUM GN4124 | BGA256 | 50 | 50 |  | Computed with MTBF calculator |  | 0 |  | 0 | 1 | 50 |  | 0 |  | 0 |  | 0 | 0 |  | Total | 681.092
IC16 | 1 | 2.5V-5.5V, 2K (256 x 8-bit) I2C Serial EEPROM With Half-Array Write Protect | 24LC024H-I/SN | MICROCHIP TECHNOLOGY 24LC024H-I/SN | SOIC8 | 28 | 28 | [4] Microchip |  |  | 0 |  | 0 | 1 | 28 |  | 0 |  | 0 |  | 0 | 0 |  | MTBF | 167.6062
IC19 | 1 | Programmable Resolution 1-Wire Digital Thermometer (-55°C to +125°C) | DS18B20U+ | DALLAS MAXIM DS18B20U+ | uSOP8 | 4.5 | 4.5 | [6] |  |  | 0 |  | 0 |  | 0 | 1 | 4.5 |  | 0 |  | 0 | 0
IC21 | 1 | Single-Chip USB to UART Bridge | CP2102-GM | SILICON LABS CP2102-GM | QFN28 | 18 | 18 | [2] Silicon lab |  |  | 0 |  | 0 |  | 0 | 1 | 18 |  | 0 |  | 0 | 0 |  | Ics | 343.61
IC22 | 1 | 5.5V Ultra Low Capacitance (1pF) Double Rail-to-Rail ESD Protection Diode (8kV) | PRTR5V0U2X | PHILIPS NXP PRTR5V0U2X | SOT143B | 1.13 | 1.13 | [5] |  |  | 0 |  | 0 |  | 0 | 1 | 1.13 |  | 0 |  | 0 | 0 |  | Passives | 192.708
IC40 | 1 | Single Output LDO, 3.0A, Adj.(0.8 to 3.3V), Fast Transient Response, Programmable SoftStart | TPS74401RGWT | TEXAS INSTRUMENTS TPS74401RGWT | QFN20 | 0.2 | 0.2 | TI [1] |  | 1 | 0.2 |  | 0 |  | 0 |  | 0 |  | 0 |  | 0 | 0 |  | Discret | 61.6
OSC2 | 1 | 3.3V ±100ppm 15pF HCMOS Tri-State Surface Mount Voltage Controlled Oscillator VCXO (CFPV-45 Serie) | 20MHz | IQD FREQUENCY PRODUCTS LF VCXO026156 | - | 31.4 | 31.4 |  | Computed with MTBF calculator |  | 0 | 1 | 31.4 |  | 0 |  | 0 |  | 0 |  | 0 | 0
OSC3 | 1 | 3V3 ±100ppm 50pF Tri-State Surface Mount MOS Clock Oscillator (OT7 Serie) | 25MHz | MULTICOMP MCOT7250003V300000RA | - | 20.1 | 20.1 |  | Computed with MTBF calculator |  | 0 |  | 0 | 1 | 20.1 |  | 0 |  | 0 |  | 0 | 0
OSC4 | 1 | 10-280MHz 3.3V ±20ppm LVDS Any-Rate I2C Programmable XO Oscillator Si570 Serie | 10-280MHz | SILICON LABS 570BBC000121DG | - | 31.4 | 31.4 |  | Computed with MTBF calculator |  | 0 | 1 | 31.4 |  | 0 |  | 0 |  | 0 |  | 0 | 0
OSC5 | 1 | 3V ±2.5ppmVoltage Controlled Temperature Compensated Crystal Oscillator VM53S3 Serie | 25MHz | MERCURY ELECTRONICS VM53S3-25.000-2.5/-30+75 | - | 31.5 | 31.5 |  | Computed with MTBF calculator |  | 0 | 1 | 31.5 |  | 0 |  | 0 |  | 0 |  | 0 | 0
| 215 | Thick film SMD Resistor 0.1W | Rxx | Thick film SMD Resistor 0.1W | 0402/0603 | 0.2 | 43 |  | Computed with MTBF calculator | 34 | 6.8 | 16 | 3.2 | 74 | 14.8 | 27 | 5.4 | 51 | 10.2 | 10 | 2 | 3
| 319 | X7R ceramic SMD capacitor, CLASS II | Cxx-X7R | X7R ceramic SMD capacitor, CLASS II | 0402 | 0.282 | 89.958 |  | Computed with MTBF calculator | 54 | 15.228 | 24 | 6.768 | 75 | 21.15 | 114 | 32.148 | 27 | 7.614 | 32 | 9.024 | -7
| 5 | Aluminium Solid Capacitor | Cxx-alu | Aluminium Solid Capacitor | Can | 4.36 | 21.8 |  | Computed with MTBF calculator | 5 | 21.8 |  | 0 |  | 0 |  | 0 |  | 0 |  | 0 | 0
| 15 | Any power coil | Lxx | Any power coil | - | 2.53 | 37.95 |  | Computed with MTBF calculator | 6 | 15.18 | 2 | 5.06 | 4 | 10.12 | 1 | 2.53 |  | 0 | 2 | 5.06 | 0
| 2 | Schottky diode | SS34 | Schottky diode | DO-214 | 15 | 30 |  | Computed with MTBF calculator | 2 | 30 |  | 0 |  | 0 |  | 0 |  | 0 |  | 0 | 0
| 4 | 50V 200mA N-Channe MOSFET Transistor | BSH103 | NXP SEMICONDUCTORS BSH103 | SOT23-3 | 11 | 44 |  | Computed with MTBF calculator |  | 0 |  | 0 |  | 0 | 3 | 33 |  | 0 | 1 | 11 | 0
| 4 | 20V 10A(Q1) 20V 12A (Q2) Dual SO-8 MOSFET For POL Cconverter | IRF9910 | INTERNATIONAL RECTIFIER IRF9910Pbf | SOIC8 | 14.6 | 58.4 |  | Computed with MTBF calculator | 4 | 58.4 |  | 0 |  | 0 |  | 0 |  | 0 |  | 0 | 0
| 1 | -12V -3A P-Channel STripFET® II Power MOSFET | Si2315BDS-T1-E3 | VISHAY SILICONIX Si2315BDS-T1-E3 | SOT23-3 | 11 | 11 |  | Computed with MTBF calculator |  | 0 |  | 0 |  | 0 |  | 0 |  | 0 | 1 | 11 | 0
| 2 | 3A- 125V | Fuse | LITTELFUSE 0154003.DR |  | 10 | 20 |  | Computed with MTBF calculator | 1 | 10 |  | 0 |  | 0 |  | 0 |  | 0 | 1 | 10 | 0
[7 empty] | Σ |  |  | 111 | 148.208 | 50 | 122.108 | 156 | 144.17 | 154 | 166.708 | 79 | 61.814 | 47 | 38.084 | -597 | 597
[1] = TI's FTBF and FIT rate estimator : http://www.ti.com/quality/docs/estimator.tsp
[2] = Silicon lab QR report: https://www.silabs.com/Quality%20Documents/QR-Report.pdf
[3] = Analog Data : http://www.analog.com/en/about-adi/quality-reliability/reliability-data/wafer-fabrication-data.html
[4] = Microchip data: http://www.microchip.com/reliabilityreport/default.aspx
[5] = NXP data: http://www.nxp.com/products/automotive-products/discrete-and-logic/esd-protection/ultra-low-capacitance-double-rail-to-rail-esd-protection-diode:PRTR5V0U2X?tab=Package_Quality_Tab
[6] = Maxim report: https://www.maximintegrated.com/en/reliability/product/DS18B20.pdf
[7] = http://www.alliancememory.com/pdf/ddr1/reliability/AS4C32M16D1A-5TIN_Reliability.pdf

## H(x) = f(t)
Year | Hours | Survival | failure rate: | 681.092
0 | 0 | 1
25 | 219000 | 0.86143
50 | 438000 | 0.74207
75 | 657000 | 0.63924
100 | 876000 | 0.55066
125 | 1095000 | 0.47436
150 | 1314000 | 0.40863
175 | 1533000 | 0.352
200 | 1752000 | 0.30323
225 | 1971000 | 0.26121
250 | 2190000 | 0.22501
275 | 2409000 | 0.19383
300 | 2628000 | 0.16698
325 | 2847000 | 0.14384
350 | 3066000 | 0.12391
375 | 3285000 | 0.10674
400 | 3504000 | 0.091947
17.6591 | 154693.5152 | 0.9
48.2173 | 422383.5729 | 0.75
116.1758 | 1017699.7829 | 0.5
385.9276 | 3380725.5011 | 0.1
771.8551 | 6761451.0022 | 0.01
1157.7827 | 10142176.5033 | 0.001

## Dev_FIT_Alone
Qty | Descruiption | Reference | Manufacturer / Parn Nr | Package | FIT | Total FIT | Source | Note
1 | 3V, 150mA Micropower Low-Dropout CMOS Voltage Regulator | LP5951MF-3.0/NOPB | NATIONAL SEMICONDUCTOR LP5951MF-3.0/NOPB | SOT23-5 | 5.4 | 5.4 | TI [1]
1 | Spartan-6 LXT 1.2V FPGA, 296 User I/Os, 484-Ball Fine-Pitch BGA (1.0mm Pitch), Speed Grade 3, Commercial Grade, Pb-Free | XC6SLX45T-3FGG484C | XILINX XC6SLX45T-3FGG484C | BGA484 | 11 | 11 | Xlinx reliability report | CRAM + BRAM must be integrated
2 | 2.7V to 5.5V, 250uA, Rail-to-Rail Output 16-Bit nanoDAC | AD5662BRMZ-1 | ANALOG DEVICES AD5662BRMZ-1 | MSOP8 | 0.64 | 1.28 | [3] Analog Devices | Wafer = .64 + package = 0 (MSOP)
1 | 16 Meg x 16 x 8 Banks DDR3 SDRAM, +1.5V Supply | MT41J128M16HA-15E | MICRON TECHNOLOGY MT41J128M16HA-15E | BGA96 | 44 | 44 |  | No data found @ Micron, used [7] by analogy
2 | 3.3V Sink/Source DDR Termination Regulator | TPS51200DRCT | TEXAS INSTRUMENTS TPS51200DRCT | SON10 | 0.1 | 0.2 | TI [1]
1 | Four Output, Integrated VCO, Low-Jitter Clock Generator | CDCM61004RHBT | TEXAS INSTRUMENTS CDCM61004RHBT | QFN32 | 2.8 | 2.8 | TI [1]
1 | 32 Mbit, Low-Voltage, Serial Flash Memory With 75MHz SPI Bus Interface | M25P32-VMF6P | MICRON M25P32-VMF6P | SOIC16 | 57 | 57 | [4] Microchip | No data found @ Micron, Data from micochip by similarity
2 | Dual Synchronous Step-Down Controller For Low Voltage Power Rails | TPS53126RGET | TEXAS INSTRUMENTS TPS53126RGET | QFN24 | 0.2 | 0.4 | TI [1]
1 | 2.5V Voltage Reference Diode | LM336M-2.5/NOPB | NATIONAL SEMICONDUCTOR LM336M-2.5/NOPB | SOIC8 | 3.3 | 3.3 | TI [1]
4 | Configurable Multiple-Function Gate | SN74LVC1G97DBVR | TEXAS INSTRUMENTS SN74LVC1G97DBVR | SOT23-6 | 0.5 | 2 | TI [1]
1 | x4 Lane PCI Express to Local Bridge | GN4124 | GENNUM GN4124 | BGA256 | 50 | 50 |  | Computed with MTBF calculator
1 | 2.5V-5.5V, 2K (256 x 8-bit) I2C Serial EEPROM With Half-Array Write Protect | 24LC024H-I/SN | MICROCHIP TECHNOLOGY 24LC024H-I/SN | SOIC8 | 28 | 28 | [4] Microchip
1 | Programmable Resolution 1-Wire Digital Thermometer (-55°C to +125°C) | DS18B20U+ | DALLAS MAXIM DS18B20U+ | uSOP8 | 4.5 | 4.5 | [6]
1 | Single-Chip USB to UART Bridge | CP2102-GM | SILICON LABS CP2102-GM | QFN28 | 18 | 18 | [2] Silicon lab
1 | 5.5V Ultra Low Capacitance (1pF) Double Rail-to-Rail ESD Protection Diode (8kV) | PRTR5V0U2X | PHILIPS NXP PRTR5V0U2X | SOT143B | 1.13 | 1.13 | [5]
1 | Single Output LDO, 3.0A, Adj.(0.8 to 3.3V), Fast Transient Response, Programmable SoftStart | TPS74401RGWT | TEXAS INSTRUMENTS TPS74401RGWT | QFN20 | 0.2 | 0.2 | TI [1]
1 | 3.3V ±100ppm 15pF HCMOS Tri-State Surface Mount Voltage Controlled Oscillator VCXO (CFPV-45 Serie) | 20MHz | IQD FREQUENCY PRODUCTS LF VCXO026156 | - | 31.4 | 31.4 |  | Computed with MTBF calculator
1 | 3V3 ±100ppm 50pF Tri-State Surface Mount MOS Clock Oscillator (OT7 Serie) | 25MHz | MULTICOMP MCOT7250003V300000RA | - | 20.1 | 20.1 |  | Computed with MTBF calculator
1 | 10-280MHz 3.3V ±20ppm LVDS Any-Rate I2C Programmable XO Oscillator Si570 Serie | 10-280MHz | SILICON LABS 570BBC000121DG | - | 31.4 | 31.4 |  | Computed with MTBF calculator
1 | 3V ±2.5ppmVoltage Controlled Temperature Compensated Crystal Oscillator VM53S3 Serie | 25MHz | MERCURY ELECTRONICS VM53S3-25.000-2.5/-30+75 | - | 31.5 | 31.5 |  | Computed with MTBF calculator
215 | Thick film SMD Resistor 0.1W | Rxx | Thick film SMD Resistor 0.1W | 0402/0603 | 0.2 | 43 |  | Computed with MTBF calculator
319 | X7R ceramic SMD capacitor, CLASS II | Cxx-X7R | X7R ceramic SMD capacitor, CLASS II | 0402 | 0.282 | 89.958 |  | Computed with MTBF calculator
5 | Aluminium Solid Capacitor | Cxx-alu | Aluminium Solid Capacitor | Can | 4.36 | 21.8 |  | Computed with MTBF calculator
15 | Any power coil | Lxx | Any power coil | - | 2.53 | 37.95 |  | Computed with MTBF calculator
2 | Schottky diode | SS34 | Schottky diode | DO-214 | 15 | 30 |  | Computed with MTBF calculator
4 | 50V 200mA N-Channe MOSFET Transistor | BSH103 | NXP SEMICONDUCTORS BSH103 | SOT23-3 | 11 | 44 |  | Computed with MTBF calculator
4 | 20V 10A(Q1) 20V 12A (Q2) Dual SO-8 MOSFET For POL Cconverter | IRF9910 | INTERNATIONAL RECTIFIER IRF9910Pbf | SOIC8 | 14.6 | 58.4 |  | Computed with MTBF calculator
1 | -12V -3A P-Channel STripFET® II Power MOSFET | Si2315BDS-T1-E3 | VISHAY SILICONIX Si2315BDS-T1-E3 | SOT23-3 | 11 | 11 |  | Computed with MTBF calculator
2 | 3A- 125V | Fuse | LITTELFUSE 0154003.DR |  | 10 | 20 |  | Computed with MTBF calculator

## Block_FIT_Alone
[9 empty] | Power Supply |  | Clock Generation |  | PCI-Express Bridge |  | FPGA |  | DRAM |  | FMC interface
Qty | Descruiption | Reference | Manufacturer / Parn Nr | Package | FIT | Total FIT | Source | Note | Count | FIT | Count | FIT | Count | FIT | Count | FIT | Count | FIT | Count | FIT
1 | 3V, 150mA Micropower Low-Dropout CMOS Voltage Regulator | LP5951MF-3.0/NOPB | NATIONAL SEMICONDUCTOR LP5951MF-3.0/NOPB | SOT23-5 | 5.4 | 5.4 | TI [1] |  |  | 0 | 1 | 5.4 |  | 0 |  | 0 |  | 0 |  | 0
1 | Spartan-6 LXT 1.2V FPGA, 296 User I/Os, 484-Ball Fine-Pitch BGA (1.0mm Pitch), Speed Grade 3, Commercial Grade, Pb-Free | XC6SLX45T-3FGG484C | XILINX XC6SLX45T-3FGG484C | BGA484 | 11 | 11 | Xlinx reliability report | CRAM + BRAM must be integrated |  | 0 |  | 0 |  | 0 | 1 | 11 |  | 0 |  | 0
2 | 2.7V to 5.5V, 250uA, Rail-to-Rail Output 16-Bit nanoDAC | AD5662BRMZ-1 | ANALOG DEVICES AD5662BRMZ-1 | MSOP8 | 0.64 | 1.28 | [3] Analog Devices | Wafer = .64 + package = 0 (MSOP) |  | 0 | 2 | 2.56 |  | 0 |  | 0 |  | 0 |  | 0
1 | 16 Meg x 16 x 8 Banks DDR3 SDRAM, +1.5V Supply | MT41J128M16HA-15E | MICRON TECHNOLOGY MT41J128M16HA-15E | BGA96 | 44 | 44 |  | No data found @ Micron, used [7] by analogy |  | 0 |  | 0 |  | 0 |  | 0 | 1 | 44 |  | 0
2 | 3.3V Sink/Source DDR Termination Regulator | TPS51200DRCT | TEXAS INSTRUMENTS TPS51200DRCT | SON10 | 0.1 | 0.2 | TI [1] |  | 2 | 0.4 |  | 0 |  | 0 |  | 0 |  | 0 |  | 0
1 | Four Output, Integrated VCO, Low-Jitter Clock Generator | CDCM61004RHBT | TEXAS INSTRUMENTS CDCM61004RHBT | QFN32 | 2.8 | 2.8 | TI [1] |  |  | 0 | 1 | 2.8 |  | 0 |  | 0 |  | 0 |  | 0
1 | 32 Mbit, Low-Voltage, Serial Flash Memory With 75MHz SPI Bus Interface | M25P32-VMF6P | MICRON M25P32-VMF6P | SOIC16 | 57 | 57 | [4] Microchip | No data found @ Micron, Data from micochip by similarity |  | 0 |  | 0 |  | 0 | 1 | 57 |  | 0 |  | 0
2 | Dual Synchronous Step-Down Controller For Low Voltage Power Rails | TPS53126RGET | TEXAS INSTRUMENTS TPS53126RGET | QFN24 | 0.2 | 0.4 | TI [1] |  | 2 | 0.8 |  | 0 |  | 0 |  | 0 |  | 0 |  | 0
1 | 2.5V Voltage Reference Diode | LM336M-2.5/NOPB | NATIONAL SEMICONDUCTOR LM336M-2.5/NOPB | SOIC8 | 3.3 | 3.3 | TI [1] |  |  | 0 | 1 | 3.3 |  | 0 |  | 0 |  | 0 |  | 0
4 | Configurable Multiple-Function Gate | SN74LVC1G97DBVR | TEXAS INSTRUMENTS SN74LVC1G97DBVR | SOT23-6 | 0.5 | 2 | TI [1] |  |  | 0 |  | 0 |  | 0 | 4 | 8 |  | 0 |  | 0
1 | x4 Lane PCI Express to Local Bridge | GN4124 | GENNUM GN4124 | BGA256 | 50 | 50 |  | Computed with MTBF calculator |  | 0 |  | 0 | 1 | 50 |  | 0 |  | 0 |  | 0
1 | 2.5V-5.5V, 2K (256 x 8-bit) I2C Serial EEPROM With Half-Array Write Protect | 24LC024H-I/SN | MICROCHIP TECHNOLOGY 24LC024H-I/SN | SOIC8 | 28 | 28 | [4] Microchip |  |  | 0 |  | 0 | 1 | 28 |  | 0 |  | 0 |  | 0
1 | Programmable Resolution 1-Wire Digital Thermometer (-55°C to +125°C) | DS18B20U+ | DALLAS MAXIM DS18B20U+ | uSOP8 | 4.5 | 4.5 | [6] |  |  | 0 |  | 0 |  | 0 | 1 | 4.5 |  | 0 |  | 0
1 | Single-Chip USB to UART Bridge | CP2102-GM | SILICON LABS CP2102-GM | QFN28 | 18 | 18 | [2] Silicon lab |  |  | 0 |  | 0 |  | 0 | 1 | 18 |  | 0 |  | 0
1 | 5.5V Ultra Low Capacitance (1pF) Double Rail-to-Rail ESD Protection Diode (8kV) | PRTR5V0U2X | PHILIPS NXP PRTR5V0U2X | SOT143B | 1.13 | 1.13 | [5] |  |  | 0 |  | 0 |  | 0 | 1 | 1.13 |  | 0 |  | 0
1 | Single Output LDO, 3.0A, Adj.(0.8 to 3.3V), Fast Transient Response, Programmable SoftStart | TPS74401RGWT | TEXAS INSTRUMENTS TPS74401RGWT | QFN20 | 0.2 | 0.2 | TI [1] |  | 1 | 0.2 |  | 0 |  | 0 |  | 0 |  | 0 |  | 0
1 | 3.3V ±100ppm 15pF HCMOS Tri-State Surface Mount Voltage Controlled Oscillator VCXO (CFPV-45 Serie) | 20MHz | IQD FREQUENCY PRODUCTS LF VCXO026156 | - | 31.4 | 31.4 |  | Computed with MTBF calculator |  | 0 | 1 | 31.4 |  | 0 |  | 0 |  | 0 |  | 0
1 | 3V3 ±100ppm 50pF Tri-State Surface Mount MOS Clock Oscillator (OT7 Serie) | 25MHz | MULTICOMP MCOT7250003V300000RA | - | 20.1 | 20.1 |  | Computed with MTBF calculator |  | 0 |  | 0 | 1 | 20.1 |  | 0 |  | 0 |  | 0
1 | 10-280MHz 3.3V ±20ppm LVDS Any-Rate I2C Programmable XO Oscillator Si570 Serie | 10-280MHz | SILICON LABS 570BBC000121DG | - | 31.4 | 31.4 |  | Computed with MTBF calculator |  | 0 | 1 | 31.4 |  | 0 |  | 0 |  | 0 |  | 0
1 | 3V ±2.5ppmVoltage Controlled Temperature Compensated Crystal Oscillator VM53S3 Serie | 25MHz | MERCURY ELECTRONICS VM53S3-25.000-2.5/-30+75 | - | 31.5 | 31.5 |  | Computed with MTBF calculator |  | 0 | 1 | 31.5 |  | 0 |  | 0 |  | 0 |  | 0
215 | Thick film SMD Resistor 0.1W | Rxx | Thick film SMD Resistor 0.1W | 0402/0603 | 0.2 | 43 |  | Computed with MTBF calculator | 34 | 1462 | 16 | 688 | 74 | 3182 | 27 | 1161 | 51 | 2193 | 10 | 430
319 | X7R ceramic SMD capacitor, CLASS II | Cxx-X7R | X7R ceramic SMD capacitor, CLASS II | 0402 | 0.282 | 89.958 |  | Computed with MTBF calculator | 54 | 4857.732 | 24 | 2158.992 | 75 | 6746.85 | 114 | 10255.212 | 27 | 2428.866 | 32 | 2878.656
5 | Aluminium Solid Capacitor | Cxx-alu | Aluminium Solid Capacitor | Can | 4.36 | 21.8 |  | Computed with MTBF calculator | 5 | 109 |  | 0 |  | 0 |  | 0 |  | 0 |  | 0
15 | Any power coil | Lxx | Any power coil | - | 2.53 | 37.95 |  | Computed with MTBF calculator | 6 | 227.7 | 2 | 75.9 | 4 | 151.8 | 1 | 37.95 |  | 0 | 2 | 75.9
2 | Schottky diode | SS34 | Schottky diode | DO-214 | 15 | 30 |  | Computed with MTBF calculator | 2 | 60 |  | 0 |  | 0 |  | 0 |  | 0 |  | 0
4 | 50V 200mA N-Channe MOSFET Transistor | BSH103 | NXP SEMICONDUCTORS BSH103 | SOT23-3 | 11 | 44 |  | Computed with MTBF calculator |  | 0 |  | 0 |  | 0 | 3 | 132 |  | 0 | 1 | 44
4 | 20V 10A(Q1) 20V 12A (Q2) Dual SO-8 MOSFET For POL Cconverter | IRF9910 | INTERNATIONAL RECTIFIER IRF9910Pbf | SOIC8 | 14.6 | 58.4 |  | Computed with MTBF calculator | 4 | 233.6 |  | 0 |  | 0 |  | 0 |  | 0 |  | 0
1 | -12V -3A P-Channel STripFET® II Power MOSFET | Si2315BDS-T1-E3 | VISHAY SILICONIX Si2315BDS-T1-E3 | SOT23-3 | 11 | 11 |  | Computed with MTBF calculator |  | 0 |  | 0 |  | 0 |  | 0 |  | 0 | 1 | 11
2 | 3A- 125V | Fuse | LITTELFUSE 0154003.DR |  | 10 | 20 |  | Computed with MTBF calculator | 1 | 20 |  | 0 |  | 0 |  | 0 |  | 0 | 1 | 20
[6 empty] | Σ |  |  | 111 | 6951.432 | 50 | 3031.252 | 156 | 10178.75 | 154 | 11685.792 | 79 | 4665.866 | 47 | 3439.556